## Qualitive Result
Number | Name | Differences | Description | Complience Level
8800 | Receiving Call Notifications | SSTS misses the following content: The output device is different, instead of “car speakers” it says “mobile audio channel” The output of the status on the HUD and SWP is not specified, only the sending of a signal is specified. There is no indication of the methods for accepting/rejecting calls - buttons on the steering wheel and voice assistant. There is no functionality to turn off music. | HMX description: The driver can accept or reject the call using the front buttons on the steering wheel (in_10) or via the voice assistant command (in_24). If the music is played on IVI via out_24, then the music gets quieter to allow the incoming call sound to be heard at a comfortable level. | LC
31523 | Adding Internet Radio to Favorites List | UC misses the following content: Users can set local music as favorites and view corresponding song information. This function is applicable to USB music, and online music. It can only be used when the vehicle is stopped through SWP operation. UC uses only with Internet Radio interface | Users can add or remove songs from favorites and view detailed song information. Users can add or remove a radio station using a single interface icon. If obtaining song information fails, only the song name will be displayed. If the USB drive is unplugged or a song is deleted from the USB drive, the song in the favorites list will be grayed out. | LC
25957 | Mute/unmute the FM Radio playback | There is no soft button icon and description in HMI. The function is switched using the control knob on the steering wheel The voice recognition system can recognize mute/pause voice commands. | The user clicks on the radio and clicks on the mute soft button. | PC
26160 | Filtering the internet radio stations | ssts hasn't info about this | - | NA
11467 | Revoke access to the vehicle from a driver or passenger | - | The driver opens the ATOM application on his in_5. Smart phone and goes to the section “Access Management” The system displayed the list with active drivers/passengers The owner selects the "Revoke access" option for delete the specific profile. When connecting to the car via the application, the access recorded on it is automatically deleted. All accesses previously generated by this profile are also deleted. (if applicable) Rights were given, settings are saved in the user profile | FC
30371 | ERA Self-diagnosis | SSTS starts Every time the ignition switch is turned on UC starts ERA self-diagnosis whether the system has a fault | Self-diagnosis includes the following items: proper operation of GSM/UMTS communication module interface; proper operation of GNSS receiver; sufficient charging level of backup battery; proper operation (correct connection) of external GNSS antenna (if installed); proper operation of airbag collision CAN signal (automatic RTA detector); proper operation of UIM; proper operation of microphone; proper operation of speaker; | LC
26771 | Turn on and off hotspot via VA | SSTS misses the following content: VA will inform the user about the deactivation out_24 Voice. Dynamic. The devices will disconnect to the hotspot out_5 Smartphone. If no devices connect after the Hotspot turn on within 10 mins, it will automatically turn off. SSTS has no relevant logical content about the VA command failure senario. VA does not understand the user's command for some reason: offers options to distribute the Internet or connect to wi-fi. | Users can turn on or off the vehicle hotspot according to their needs via the VA | LC
28561 | Setting Hotspot name & password | UC misses the following content: This function can only be used when the vehicle is in a stopped state. The hotspot name can be a combination of Russian, English, and numbers. After entering, click Confirm to modify the personal name. SSTS has no relevant logical content about the password character number limitation and name length limitation. | Users can modify the name and password of the vehicle hotspot according to their needs. When entering the password, the maximum number of characters is 50. To reach 50 characters, the "enter" button is lit | LC
8604 | Source selection for Media output | No online&BLT music HMI button guide. This use case is about selecting the source, not browsing for content within the source. Assuming that user is inside the car, the car is ready to playback media from any aspect. | Support USB/SD/online/BLT media type Atom car is able to playback media from a list of sources like am/FM radio, internet radio, USB storage, internal SD card, and other devices connected via Bluetooth. Atom car users shall be able to select a source for media playback. | NC
6583 | Driver initiate a call through SWP | SSTS describes that only when the vehicle is stopped can calls be made through SWP. HMI requires "The vehicle can be shifted to any of the PRND drive modes." | Additionally SSTS describes: - a numeric keyboard (Toggle dialpad via SWP to make a call, if the driver doesn't have this number in contacts,Enter the phone number on the dialpad to make a call.) - displays the hotline number of roadside assistance call. | NC
26161 | FM Radio stations switching | UC misses the folowimg content: Only when the vehicle is stopped can calls be made through SWP. Users play the radio and use voice to search for radio stations | Support for searching for radio stations through soft switches. | LC
8692 | Emergency Service Communication (ERA-Glonass) | SSTS misses the folowing content: The vehicle sensors detect a collision and activate the emergency communication feature. SSTS has extra outputs: SSTS shows that when the call is connected for 3s, the call interface is hidden and IVI no longer shows the call interface | The ERA-Glonass initiates emergency service communication. During the emergency call, the safety audio system automatically mutes or lowers the volume of other audio sources within the vehicle, such as the radio, navigation prompts, or entertainment systems. The public safety answering point (PSAP) receives critical information about the situation, location, and the nature of the emergency from the In-vehicle system and occupants' answers. The communication continues until the PSAP determines that it is safe to end the call or until the situation is resolved. | LC

## Quantitive Result
FC | 1
LC | 7
PC | 1
NC | 2
NA | 1

## Complience Levels
Abbr. | Name | Explanation | Value
FC | Fully compliant | Perfect! Nothing can be improved. | 5
LC | Largely compliant | Generally correct. Some improvement may be needed (described in comments). No need for review. | 4
PC | Partially compliant | Major deviations. Improvements needed (described in comments). After the improvement, review is required. | 3
NC | Non-compliant | Not compliant. Needs to be re-done and re-reviewed. Directions for update shown in comments. | 2
NA | Not applicable | Not applicable. Reason for not-applicability is described in comments. | 1